## mission_segments
order | tag | mode | segment_class | altitude_start_m | altitude_end_m | air_speed_mps | climb_rate_mps | descent_rate_mps | distance_m | duration_s | battery_energy_frac
1 | hover_pre_takeoff | lift | Hover.Climb | 0 | 0 | 0 | 0 | 0 | 0 | 30 | 0.95
2 | hover_climb_A | lift | Hover.Climb | 0 | 15 | 0 | 2.5 | 0 | 0
3 | conversion_1 | cruise | Climb.Constant_Speed_Constant_Rate | 15 | 90 |  | 2.5 | 0 | 900
4 | loiter_1min_lowalt | cruise | Cruise.Constant_Speed_Constant_Altitude | 90 | 90 | 50 | 0 | 0 |  | 60
5 | wing_climb_to_cruise_alt | cruise | Climb.Constant_Speed_Constant_Rate | 90 | 300 | 50 | 2.5 | 0 | 3700
6 | cruise | cruise | Cruise.Constant_Speed_Constant_Altitude | 300 | 300 | 50 | 0 | 0 | 100000
7 | descent_prep | cruise | Descent.Constant_Speed_Constant_Rate | 300 | 90 | 50 | 0 | 2.5 | 900
8 | loiter_mid_1min | cruise | Cruise.Constant_Speed_Constant_Altitude | 90 | 90 | 50 | 0 | 0 |  | 60
9 | conversion_2_descent | cruise | Descent.Constant_Speed_Constant_Rate | 90 | 15 |  | 0 | 2.5 | 400
10 | hover_descent_final | lift | Hover.Descent | 15 | 0 | 0 | 0 | 2 | 0

## README
notes | segment ¦ dur[s] ¦ energy[MJ] ¦ peak[kW]
Mission Excel Template (SI Units) | --------------------------------------------------------------
hover_pre_takeoff ¦ 30 ¦ 11.58 ¦ 386.05
How to use: | hover_climb_A ¦ 6 ¦ 2.67 ¦ 445.11
- Add or duplicate rows to define your mission segments. | conversion_1 ¦ 30 ¦ 3.26 ¦ 108.56
- 'mode' chooses which network unknowns are applied: | loiter_1min_lowalt ¦ 60 ¦ 4.08 ¦ 68.01
* lift -> vehicle.networks.lift_cruise.add_lift_unknowns_and_residuals_to_segment | wing_climb_to_cruise_alt ¦ 84 ¦ 8.77 ¦ 104.37
* cruise -> vehicle.networks.lift_cruise.add_cruise_unknowns_and_residuals_to_segment | cruise ¦ 2000 ¦ 138.10 ¦ 69.05
- 'segment_class' must be one of: | descent_prep ¦ 84 ¦ 3.17 ¦ 37.68
* Hover.Climb (requires: altitude_start_m, altitude_end_m OR climb_rate_mps & duration_s) | loiter_mid_1min ¦ 60 ¦ 4.08 ¦ 68.01
* Hover.Descent (requires: altitude_end_m, descent_rate_mps; altitude_start is previous end) | conversion_2_descent ¦ 30 ¦ 1.26 ¦ 41.88
* Climb.Constant_Speed_Constant_Rate (requires: air_speed_mps, altitude_end_m, climb_rate_mps) | hover_descent_final ¦ 8 ¦ 7.19 ¦ 959.06
* Descent.Constant_Speed_Constant_Rate (requires: air_speed_mps, altitude_end_m, descent_rate_mps)
* Cruise.Constant_Speed_Constant_Altitude (requires: air_speed_mps, distance_m, altitude_start_m)
- Optional: battery_energy_frac only used on the first segment to set initial usable energy (e.g., 0.95).
Notes:
- Distances are meters, speeds in m/s, altitudes in meters, rates in m/s, duration in seconds.
- Leave unused numeric fields blank (or 0) for a given segment type.
- Tags must be unique within a mission.